## Worksheet 1
Parameter | Description (for rover in snow) | Typical value
k1 | Modulus of snow cohesion | 0.2 N/cmn+1
k2 | Modulus of snow friction | 0.1 N/cmn+2
l | Width of wheel | 12.7 cma
z0 | Total depth of sinkage | 1.3 cmb
n | Pressure sinkage exponent | 0.9–1.2
D | Diameter of wheel | 37 cma
cf | Internal friction coefficient | 0.05–0.10
ϕ | Snow wheel friction angle | 30–60∘
s | Wheel slip ratio. | 0.02