## Worksheet 1
ADC resolution | 24 bits
Sampling rates | 1,2,4, and 8 kHz
Preamplifier gain | 0 to 60 dB in 20 dB steps
Synchronization accuracy
Maximum input signal | 2.5 V peak at gain 0 dB
EIN | 0.61 µV at 1 kHz at gain 20 dB
Total dynamic range | 107 dB at gain 0 dB
Power consumption | 230 mW
Acquisition station interval | 55 m (maximum)
Supply voltage | 18–72 VDC
Channel crosstalk | −109 dB at gain 0 dB
Common mode rejection ratio | >101 dB
Total harmonic distortion
Data transmission speed | 16 Mbps
Operating temperature | −30 to +70 ∘C