## Worksheet 1
Input | Source | Input parameters | References
measured at IZA
Radiative transfer | Disort2 | –
equation solver
Atmosphere model | Long-term ozonesonde performed | x
at the Botanic Observatory
(BTO; Tenerife)
Solar flux | Kurucz | –
Ozone cross section | Bass and Paur | –
Absorption parameterization | SBDART | –
Surface albedo | 0.11 | x
Ozone column | Brewer spectrophotometer | x
Water vapor column | AERONET products | x
Aerosol Angstrom | AERONET products | x
Aerosol asymmetry albedo | AERONET products | x
Aerosol single | AERONET products | x
scattering albedo
Aerosol profile | Shettle | –
Number of streams | 16 | – | –