## Worksheet 1
Producer | Sensor name | Variable | Unit | Range | Accuracy
Parrot SA | Flower Power | Air temperature | ∘C | −5 to +50 ∘C | ±1.5 ∘C
|  |  | (∘F) | (23 to 131 ∘F) | (±2.7 ∘F)
|  | Fertilizer level | mS cm−1 | 0 to 10 mS cm−1 | ±20 %
|  | Light intensity | mol m−2 d−1 | 0.13 to 104 mol m−2 d−1 | ±15 %
|  | Soil moisture | vol. % | 0 to 50 vol. % | ±3 %
sceme.de GmbH | TDT SPADE | Dielectric constant | – | 1 to 85 | ±4 %
|  | Soil temperature | ∘C | −10 to +85 ∘C | ±0.5 ∘C
METER Group, Inc. USA | ECH2O 5TM | Soil moisture | m3 m−3 | 0.0 to 1.0 m3 m−3 | ±0.03 m3 m−3
|  | Soil temperature | ∘C | −40 to +60 ∘C | ±0.1 ∘C