## Worksheet 1
Instrument | Measurement | Dynamic range | Accuracy, sensitivity
Ion Drift Meter (IDM) andRetarding Potential Analyzer(RPA) or Thermal IonImager (TII) | Ion drifts Ion density Ion temperature | ±4 km s−1 (along-track andcross-track) | 100 m s−1 (along-track and cross-track)
Ram Wind Sensor (RWS) and Cross-track WindSensor (CWS) | Ram neutral winds Cross-track neutral winds Differential pressure Neutral temperature | ±1 km s−1 (along-track and cross-track) | Accuracy ±10 m s−1, sensitivity ±3 m s−1 (along-track) Accuracy ±5 m s−1, sensitivity ±2 m s−1 (cross-track)
Accelerometer (ACC) | Neutral density Wind velocity Thrust of propulsion syst. | 10−7g to 10−3g | Accuracy ±10 % at 500 km, ±2 % below 200 km Sensitivity 10−7g, ±3 % max systematic error dueto uncertainty in drag coefficient
Energetic Particle DetectorSuite (EPDS), including the High Energy Instrument (HEI), Low Energy Instrument (LEI) and Energetic Neutral Atom (ENA) instrument | HEI: relativistic electrons,protons, heavy ions LEI: low-energy electrons, ions ENA: energetic neutral atoms | HEI: 101–106 counts per second LEI: 106–5×109 eV(cm2 sr s eV)−1 ENA: energies 5–200 keV, fluxes 102–2×106 (cm2 sr s)−1 | HEI: accuracy ≤20 % LEI: accuracy ≤20 % for electron energy fluxes above 106 eV(cm2 sr s eV)−1 ENA: energy resolution of at least 15 keV,flux to better than 20 % for fluxes above 2000 (cm2 sr s)−1
Ion Mass Spectrometer (IMS)and Neutral Mass Spectrometer(NMS) | Ion composition (IMS) Neutral composition (NMS) Relative density | Mass range: 1–50 amu Ions: H+, He+, N+, O+, NO+, O2+, CO2+ Neutrals: H, He, N, O, N2,NO, CO2 Density dynamic range: Ions: ∼102–107 cm−3 Neutrals: ∼104 to 1013 cm−3 Temperature range: 200–2000 K | Mass resolution accuracy M ∕ dM: ∼30 Mass resolution sensitivity: 1 amu Relative density resolution accuracy: 1 %–10 % (TBD) Relative density resolution: 1 %
Electric Field Instrument (EFI) | Electric field Preamp voltage | ±2 V m−1 ±16 V (for 8 m probe-to-probeseparation) | TBD: requirements will be defined via ionospheric modeling as part of the initial phases of the mission definition
Langmuir probe (LP) | Plasma density Electron temperature | 100–5×106cm-3 200–50 000 K (0.02–5 eV) | Accuracy ≤5 % Accuracy ≤20 % or 200 K
Magnetometer (MAG) | Magnetic fields | 15 000–65 000 nT | Accuracy ≤2 nT, sensitivity 10pT/Hz at 1 Hz Cleanness ≤0.1 nT
GNSS receiver (GNSS) | Total electron content | 10−1–103 TECU | 10−3 TECU