## Worksheet 1
Model | Natural frequency Hz−1 | Sensitivity(V cm−1 s−1) | Coil resistance (kΩ) | Internal resistance (kΩ)
CDJ-Z/P60 | 60±5 % | 0.30±5 % | 1060±5 % | 800±5 %
Weight (g) | Damping coefficient | Harmonic distortion (%) | Coil displacement (mm) | Operating temp. (∘C)
6.3 | 0.6±10 % | ≤0.2 | ≤2 | -40∼+70