## Worksheet 1
Channel | 16
Wavelength | 903 nm
Ranging accuracy | ±3 cm (typical)
Measurement range | Up to 100 m
Single return data points | 300 000 points s−1
Maximum number of returns | 2
Field of view (vertical) | 30∘
Vertical angular resolution | 2.0∘
Field of view (horizontal) | 360∘
Horizontal angular resolution | 0.1–0.4∘
Laser rotation | 10 Hz
Weight | 830 g
Dimension | ∅ 103 mm, h 72 mm
Retail price | USD 4000