## Worksheet 1
Compartment | Variable | Physical principle of measurement | Instrument name | Manufacturer | Integration into RIPLE
(1: yes, opt: optional)
Hydrometry | Water level | Time-of-flight radar | CRUZOEni | Paratronic | 1
| Surface water velocity | Doppler radar | RG-30ni | Sommer | 1
| Surface velocity field | Camera + LSPIVa analysis | P1435-LEni | Axis | 1
Water quality | Conductivity and temperatureof water | Conductivity probe | CS547 | Campbell Scientific | 1
| Properties of thedissolved phase | Automatic water sampling (24×1 Lpolypropylene or 350 mL glass) | 3700 | Teledyne ISCO | 1
|  | Automatic water sampler (variable sizeand number of bottles) | PASS | IRD | opt
Suspended sediment | Turbidity | Optic backscattering (standard) | SuSix | MJK | 1
| High turbidity (concentration10 to > 500 g L−1) | Optic backscattering (laboratory development) | capteur marseillais | IUSTI Marseille | 1
| Suspended sedimentconcentration | Automatic water sampling (24×1 Lpolypropylene or 350 mL glass) | 3700 | Teledyne ISCO | 1
|  | Automatic water sampler (variable size, number and material of bottles) | PASS | IRD | opt
| Properties of theparticulate phase | Automatic water sampling (24×1 Lpolypropylene or 350 mL glass) | 3700 | Teledyne ISCO | 1
|  | Automatic water sampler (variable size, number and material of bottles) | PASS | IRD | opt
| Fall velocity | Optical absorbance | SCAFb bottles | IGE | opt
Bedload | Acoustic power | Hydrophone (passive acoustic) | GP0190 | Colmar | 1
| Riverbed elevation | Echo sounder (acoustic time of flight) | EchoRange | Airmar | 1