## Worksheet 1
Aspect | Traditional chambers | Eddy covariance | Open-field
Spatial coverage | Small: few cm2 per chamber;moderate: can interpolatebetween multiplemeasurements | Large: few m2 (bare soil) toseveral ha (tall forest), dependent on surface roughness andatmospheric conditions | Large: few m2 to several ha;limited by the speed at whichthe cart is pushed
Measurement time atfield scale | Moderate: hours to daysdepending on measurementspacing. | High: days to weeks depending on atmospheric conditions | Low: minutes to hours
Measurement type | Indirect: flux is calculated viathe concentration increase overtime during chamber closure | Direct: flux is measured as thecovariance of changes in turbulence and gas concentration | Indirect: flux is calculated viathe concentration difference tobackground and vertical components of wind
Instrument costs | Moderate: for manual chambers and analysis of the gas sample via gas chromatography; moderate/high: for automatic chambers which are either connected to a gas chromatograph or a gas analyser (e.g. infrared gas analyser or laser absorption spectrometer) | Moderate: for the scaffoldingor a tripod; high: for instruments capable of measuring turbulence (sonic anemometers)and gas concentrations (infrared gas analysers, laserabsorption spectrometers)at high temporal resolution(typically 20 Hz) | Low: for cart. High: for instruments capable of measuring turbulence (sonic anemometers)and gas concentrations (infrared gas analysers, laserabsorption spectrometers) atmoderate temporal resolution(typically 1 Hz)
Maintenance costs(technical) | Low: for manual chambers;moderate: for automatic chambers as well as for carrier gases, for example, within a gas chromatography setup | Moderate: for replacing smalltechnical devices and calibration gases; high: in the case ofsensor replacement | Moderate: for replacing smalltechnical devices and calibration gases; high: in the case ofsensor replacement
Maintenance costs(labour) | High: due to length of time required for sample collection | Moderate: due to remote maintenance and less field activities | Low: due to length of time required for sample collection
Computingrequirements | Low: flux calculation is basedon few data points and can bescript-based | High: due to high-frequencydata (>10 Hz) and often datacovering >1 year | Moderate: high-frequency dataover a short period and is script-based