## Worksheet 1
Components | Parameters | Value/state
Storage | Measurement range and accuracy of zenith angle | 0–90∘; ±0.15∘
measurement | Measurement range and accuracy of azimuth angle | 0–360∘; ±1.5∘ (when deviation >3∘)
probe | Working temperature | −10–125∘
| Diameter of probe | ≤45 mm
| Continuous working time | ≥96 h (under ordinary temperature)
| MTBF | ≥1000 h (under ordinary temperature)
External confined tube and | Withstand voltage | 120 MPa
metal vacuum flask | Heat-insulating property | The continuous working time does not exceed 4 h and temperature rise
| Diameter of external tube | ≤75 mm
| Max deformation | 1.5 mm per 1 m